## MAP
ColumnMS | RowMS | SampleID | SampleName | SampleWeight | Code | Comments
1 | A | MS_01 | neg | 1 | 0 | .
1 | B | MS_13 | neg | 1 | 0 | .
1 | C | MS_25 | S1 | 1 | 0 | .
1 | D | MS_37 | S2 | 1 | 0 | .
1 | E | MS_49 | S3 | 1 | 0 | .
1 | F | MS_61 | S4 | 1 | 0 | .
1 | G | MS_73 | S5 | 1 | 0 | .
1 | H | MS_85 | S6 | 1 | 0 | .
2 | A | MS_02 | Veh_09_N | 72 | 0 | ETV37
2 | B | MS_14 | GSK_10_N | 54.6 | 0 | ETV37
2 | C | MS_26 | Veh_11_N | 134.3 | 0 | ETV37
2 | D | MS_38 | GSK_12_N | 59.7 | 0 | ETV37
2 | E | MS_50 | Veh_13_N | 65.1 | 0 | ETV37
2 | F | MS_62 | GSK_14_N | 88.7 | 0 | ETV37
2 | G | MS_74 | Veh_15_N | 117.3 | 0 | ETV37
2 | H | MS_86 | GSK_16_N | 80.5 | 0 | ETV37
3 | A | MS_03 | Veh_25_N | 50 | 0 | ETV37
3 | B | MS_15 | GSK_26_N | 74.5 | 0 | ETV37
3 | C | MS_27 | Veh_27_N | 78.8 | 0 | ETV37
3 | D | MS_39 | GSK_28_N | 50.4 | 0 | ETV37
3 | E | MS_51 | Veh_29_N | 101 | 0 | ETV37
3 | F | MS_63 | GSK_30_N | 106.3 | 0 | ETV37
3 | G | MS_75 | Veh_31_N | 96.5 | 0 | ETV37
3 | H | MS_87 | GSK_32_N | 69.2 | 0 | ETV37
4 | A | MS_04 | Veh_01 | 72.9 |  | ETV37
4 | B | MS_16 | GSK_02 | 47.3 |  | ETV37
4 | C | MS_28 | Veh_03 | 52.4 |  | ETV37
4 | D | MS_40 | GSK_04 | 79.1 |  | ETV37
4 | E | MS_52 | Veh_05 | 52.6 |  | ETV37
4 | F | MS_64 | GSK_06 | 70.8 |  | ETV37
4 | G | MS_76 | Veh_07 | 65 |  | ETV37
4 | H | MS_88 | GSK_08 | 73.5 |  | ETV37
5 | A | MS_05 | Veh_17 | 49.2 |  | ETV37
5 | B | MS_17 | GSK_18 | 57.7 |  | ETV37
5 | C | MS_29 | Veh_19 | 72.3 |  | ETV37
5 | D | MS_41 | GSK_20 | 64.3 |  | ETV37
5 | E | MS_53 | Veh_21 | 50.3 |  | ETV37
5 | F | MS_65 | GSK_22 | 53.5 |  | ETV37
5 | G | MS_77 | Veh_23 | 56.8 |  | ETV37
5 | H | MS_89 | GSK_24 | 73.2 |  | ETV37
6 | A | MS_06 | Veh_1 | 40.1 |  | ETV22
6 | B | MS_18 | GSK_2 | 34.2 |  | ETV22
6 | C | MS_30 | Veh_3 | 28.4 |  | ETV22
6 | D | MS_42 | GSK_4 | 56.6 |  | ETV22
6 | E | MS_54 | Veh_5 | 55.8 |  | ETV22
6 | F | MS_66 | Veh_6 | 55.9 |  | ETV22
6 | G | MS_78 | GSK_7 | 31.7 |  | ETV22
6 | H | MS_90 | Veh_8 | 46.1 |  | ETV22
7 | A | MS_07 | GSK_9 | 52.1 |  | ETV22
7 | B | MS_19 | Veh_10 | 66.3 |  | ETV22
7 | C | MS_31 | GSK_11 | 59.7 |  | ETV22
7 | D | MS_43 | GSK_12 | 31.4 |  | ETV22
7 | E | MS_55 | GSK_13 | 69.1 |  | ETV22
7 | F | MS_67 | GSK_14 | 44.4 |  | ETV22
7 | G | MS_79 | Veh_15 | 68.5 |  | ETV22
7 | H | MS_91 | Veh_16 | 44.3 |  | ETV22
8 | A | MS_08 | Veh_17 | 43.2 |  | ETV22
8 | B | MS_20 | Veh_18 | 51.2 |  | ETV22
8 | C | MS_32 | GSK_19 | 56.6 |  | ETV22
8 | D | MS_44 | Veh_20 | 59.8 |  | ETV22
8 | E | MS_56 | GSK_21 | 72.9 |  | ETV22
8 | F | MS_68 | Veh_22 | 50.4 |  | ETV22
8 | G | MS_80 | GSK_23 | 52.1 |  | ETV22
8 | H | MS_92 | Veh_24 | 58.3 |  | ETV22
9 | A | MS_09 | GSK_25 | 53.2 |  | ETV22
9 | B | MS_21 | GSK_26 | 65.3 |  | ETV22
9 | C | MS_33 | Veh_27 | 43.3 |  | ETV22
9 | D | MS_45 | GSK_28 | 62.9 |  | ETV22
9 | E | MS_57 | Veh_29 | 62.2 |  | ETV22
9 | F | MS_69 | GSK_30 | 86.3 |  | ETV22
9 | G | MS_81 | Veh_31 | 63.5 |  | ETV22
9 | H | MS_93 | Veh_32 | 60.7 |  | ETV22
10 | A | MS_10 | GSK_33 | 53.9 |  | ETV22
10 | B | MS_22 | Veh_34 | 43.1 |  | ETV22
10 | C | MS_34 | GSK_35 | 70 |  | ETV22
10 | D | MS_46 | Veh_36 | 75.6 |  | ETV22
10 | E | MS_58 | GSK_37 | 64.7 |  | ETV22
10 | F | MS_70 | Veh_38 | 57.6 |  | ETV22
10 | G | MS_82 | GSK_39 | 77.7 |  | ETV22
10 | H | MS_94 | Veh_40 | 72.8 |  | ETV22
11 | A | MS_11 | GSK_41 | 55.2 |  | ETV22
11 | B | MS_23
11 | C | MS_35
11 | D | MS_47
11 | E | MS_59
11 | F | MS_71
11 | G | MS_83
11 | H | MS_95
12 | A | MS_12
12 | B | MS_24
12 | C | MS_36
12 | D | MS_48
12 | E | MS_60
12 | F | MS_72
12 | G | MS_84
12 | H | MS_96

## STANDARD_NOT_LABELED
Chain | MW | Weight (%) | Stock conc (ug/ul) | Extra
14:0 | 242.405 | 1 | 11.6 | 0
16:0 | 270.459 | 11 | 11.6 | 0
16:1 | 268.459 | 2 | 11.6 | 0
18:0 | 298.513 | 11 | 11.6 | 0
18:1 | 296.513 | 17 | 11.6 | 0
18:2 | 294.513 | 8 | 11.6 | 0
18:3 | 292.513 | 3 | 11.6 | 0
20:0 | 326.5 | 1 | 11.6 | 0
20:1 | 324.5 | 1 | 11.6 | 0
20:2 | 322.5 | 1 | 11.6 | 0
20:3 | 320.5 | 3 | 11.6 | 0
20:4 | 318.5 | 18 | 11.6 | 0
22:0 | 354.5 | 2 | 11.6 | 0
22:1 | 352.5 | 2 | 11.6 | 0
22:4 | 346.5 | 3 | 11.6 | 0
22:6 | 342.5 | 4 | 11.6 | 0
24:0 | 382.5 | 1 | 11.6 | 0

## STANDARD_LABELED
Chain | MW | Weight (%) | Stock conc (ug/ul) | Extra
14:0 | 242.405 | 2 | 5 | 0
16:0 | 270.459 | 30 | 5 | 0
16:1 | 268.459 | 3 | 5 | 0
18:0 | 298.513 | 14 | 5 | 0
18:1 | 296.513 | 41 | 5 | 0
18:2 | 294.513 | 7 | 5 | 0
18:3 | 292.513 | 3 | 5 | 0

## Sheet1
[7 empty] | S1 | S2 | S3 | S4 | S5 | S6 |  |  | S1 | S2 | S3 | S4 | S5 | S6
Chain | Weight % | Stock conc (ug/ul) | Conc in Master Mix (ug/ul) |  |  | ul --> | 1 | 5 | 10 | 20 | 40 | 80 | MW | nmol in sample volume | 150 | 150 | 150 | 150 | 150 | 150
14:0 | 2 | 5 | 0.008 |  | ug | 140 | 0.008 | 0.04 | 0.08 | 0.16 | 0.32 | 0.64 | 242.405 | 140 | 0.033003 | 0.16501 | 0.33003 | 0.66005 | 1.3201 | 2.6402
16:0 | 30 | 5 | 0.12 |  |  | 160 | 0.12 | 0.6 | 1.2 | 2.4 | 4.8 | 9.6 | 270.459 | 160 | 0.44369 | 2.2185 | 4.4369 | 8.8738 | 17.7476 | 35.4952
16:1 | 3 | 5 | 0.012 |  |  | 161 | 0.012 | 0.06 | 0.12 | 0.24 | 0.48 | 0.96 | 268.459 | 161 | 0.0447 | 0.2235 | 0.447 | 0.89399 | 1.788 | 3.576
18:0 | 14 | 5 | 0.056 |  |  | 180 | 0.056 | 0.28 | 0.56 | 1.12 | 2.24 | 4.48 | 298.513 | 180 | 0.1876 | 0.93798 | 1.876 | 3.7519 | 7.5039 | 15.0077
18:1 | 41 | 5 | 0.164 |  |  | 181 | 0.164 | 0.82 | 1.64 | 3.28 | 6.56 | 13.12 | 296.513 | 181 | 0.5531 | 2.7655 | 5.531 | 11.0619 | 22.1238 | 44.2476
18:2 | 7 | 5 | 0.028 |  |  | 182 | 0.028 | 0.14 | 0.28 | 0.56 | 1.12 | 2.24 | 294.513 | 182 | 0.095072 | 0.47536 | 0.95072 | 1.9014 | 3.8029 | 7.6058
18:3 | 3 | 5 | 0.012 |  |  | 183 | 0.012 | 0.06 | 0.12 | 0.24 | 0.48 | 0.96 | 292.513 | 183 | 0.041024 | 0.20512 | 0.41024 | 0.82048 | 1.641 | 3.2819
Chol | 100 | 5 | 0.12 |  |  | chol | 0.12 | 0.6 | 1.2 | 2.4 | 4.8 | 9.6 | 386.6535 | chol | 0.31036 | 1.5518 | 3.1036 | 6.2071 | 12.4142 | 24.8284
| Master Mix |  | Total Vol: | 500 | ul
|  | Stock (mg/ml) | ul needed
| FAMES | 5 | 40
| Chol | 5 | 12
448
| Total |  | 500
EXTRA | Stock conc (ug/ul) | ul needed | Conc in Master Mix (ug/ul)
14:0 |  |  | 0
16:0 |  |  | 0
16:1 |  |  | 0
18:0 |  |  | 0
18:1 |  |  | 0
18:2 |  |  | 0
18:3 |  |  | 0
Chol |  |  | 0

## Readme
24 Well Info |  |  | 96 Well Info
PlateName | Col.cell | Row.cell | Col.ms | Row.ms | SampleID | SampleName1 | SampleName2 | SampleName3 | SampleName4 | CellCount | %Label | Standard | Exclude | Group1 | Group2 | Group3
|  |  | 1 | A | MS_01 | neg |  |  | you can add as many SampleNames Columns as you want |  | if this column is not empty then it overwrites the universal parameter | 0 | 1=you don't want the sample in the final merged result empty is by default including the sample
|  |  | 1 | B | MS_13 | neg |  |  |  |  | 0 | 0
|  |  | 1 | C | MS_25 | S1 |  |  |  |  | 0 | 1
|  |  | 1 | D | MS_37 | S2 |  |  |  |  | 0 | 2
|  |  | 1 | E | MS_49 | S3 |  |  |  |  | 0 | 3
|  |  | 1 | F | MS_61 | S4 |  |  |  |  | 0 | 4
|  |  | 1 | G | MS_73 | S5 |  |  |  |  | 0 | 5
|  |  | 1 | H | MS_85 | S6 |  |  |  |  | 0 | 6
D0P1 | 1 | A | 2 | A | MS_02 | T=0 | WT | NT |  | 234128.7087 | 0 | 0=neg
D0P1 | 1 | B | 2 | B | MS_14 | T=0 | WT | NT |  | 219043.0422 | 0 | 1=S1
D0P1 | 1 | C | 2 | C | MS_26 | T=0 | WT | NT |  | 226134.5591 | 0 | 6=S6 | This is the instruction page. The real map is in tab "map"
D0P1 | 1 | D | 2 | D | MS_38 | T=0 | WT | NT |  | 243435.0188 | 0
D0P1 | 2 | A | 2 | E | MS_50 | T=0 | IL10KO | NT |  | 178997.0748 | 0
D0P1 | 2 | B | 2 | F | MS_62 | T=0 | IL10KO | NT |  | 168579.1893 | 0
D0P1 | 2 | C | 2 | G | MS_74 | T=0 | IL10KO | NT |  | 178345.1734 | 0
D0P1 | 2 | D | 2 | H | MS_86 | T=0 | IL10KO | NT |  | 189686.5859 | 0
D1P1 | 1 | A | 3 | A | MS_03 | 24hr | WT | NT |  | 377810.28 | 0.5
D1P1 | 1 | B | 3 | B | MS_15 | 24hr | WT | NT |  | 389857.9189 | 0.5
D1P1 | 1 | C | 3 | C | MS_27 | 24hr | WT | NT |  | 390179.6908 | 0.5
D1P1 | 1 | D | 3 | D | MS_39 | 24hr | WT | NT |  | 377572.0852 | 0.5
D1P1 | 2 | A | 3 | E | MS_51 | 24hr | WT | PAM3_20 |  | 292498.9553 | 0.5
D1P1 | 2 | B | 3 | F | MS_63 | 24hr | WT | PAM3_20 |  | 295039.6991 | 0.5
D1P1 | 2 | C | 3 | G | MS_75 | 24hr | WT | PAM3_20 |  | 285808.6084 | 0.5
D1P1 | 2 | D | 3 | H | MS_87 | 24hr | WT | PAM3_20 |  | 284396.1555 | 0.5
D1P1 | 3 | A | 4 | A | MS_04 | 24hr | WT | PAM3_50 |  | 274241.5378 | 0.5
D1P1 | 3 | B | 4 | B | MS_16 | 24hr | WT | PAM3_50 |  | 275737.5679 | 0.5
D1P1 | 3 | C | 4 | C | MS_28 | 24hr | WT | PAM3_50 |  | 282060.1755 | 0.5
D1P1 | 3 | D | 4 | D | MS_40 | 24hr | WT | PAM3_50 |  | 287229.4191 | 0.5
D1P1 | 4 | A | 4 | E | MS_52 | 24hr | IL10KO | NT |  | 307033.013 | 0.5
D1P1 | 4 | B | 4 | F | MS_64 | 24hr | IL10KO | NT |  | 325202.6745 | 0.5
D1P1 | 4 | C | 4 | G | MS_76 | 24hr | IL10KO | NT |  | 325578.7714 | 0.5
D1P1 | 4 | D | 4 | H | MS_88 | 24hr | IL10KO | NT |  | 329323.0255 | 0.5
D1P1 | 5 | A | 5 | A | MS_05 | 24hr | IL10KO | PAM3_20 |  | 223012.9545 | 0.5
D1P1 | 5 | B | 5 | B | MS_17 | 24hr | IL10KO | PAM3_20 |  | 235173.4225 | 0.5
D1P1 | 5 | C | 5 | C | MS_29 | 24hr | IL10KO | PAM3_20 |  | 229256.1638 | 0.5
D1P1 | 5 | D | 5 | D | MS_41 | 24hr | IL10KO | PAM3_20 |  | 241504.3878 | 0.5
D1P1 | 6 | A | 5 | E | MS_53 | 24hr | IL10KO | PAM3_50 |  | 243480.9862 | 0.5
D1P1 | 6 | B | 5 | F | MS_65 | 24hr | IL10KO | PAM3_50 |  | 238896.7823 | 0.5
D1P1 | 6 | C | 5 | G | MS_77 | 24hr | IL10KO | PAM3_50 |  | 231032.1772 | 0.5
D1P1 | 6 | D | 5 | H | MS_89 | 24hr | IL10KO | PAM3_50 |  | 247580.443 | 0.5
D2P1 | 1 | A | 6 | A | MS_06 | 48hr | WT | NT |  | 455390.7229 | 0.5
D2P1 | 1 | B | 6 | B | MS_18 | 48hr | WT | NT |  | 522331.8011 | 0.5
D2P1 | 1 | C | 6 | C | MS_30 | 48hr | WT | NT |  | 473723.3598 | 0.5
D2P1 | 1 | D | 6 | D | MS_42 | 48hr | WT | NT |  | 479444.2123 | 0.5
D2P1 | 2 | A | 6 | E | MS_54 | 48hr | WT | PAM3_20 |  | 292461.3456 | 0.5
D2P1 | 2 | B | 6 | F | MS_66 | 48hr | WT | PAM3_20 |  | 291926.4522 | 0.5
D2P1 | 2 | C | 6 | G | MS_78 | 48hr | WT | PAM3_20 |  | 295670.7062 | 0.5
D2P1 | 2 | D | 6 | H | MS_90 | 48hr | WT | PAM3_20 |  | 279561.2202 | 0.5
D2P1 | 3 | A | 7 | A | MS_07 | 48hr | WT | PAM3_50 |  | 266535.7292 | 0.5
D2P1 | 3 | B | 7 | B | MS_19 | 48hr | WT | PAM3_50 |  | 275482.6578 | 0.5
D2P1 | 3 | C | 7 | C | MS_31 | 48hr | WT | PAM3_50 |  | 271813.6231 | 0.5
D2P1 | 3 | D | 7 | D | MS_43 | 48hr | WT | PAM3_50 |  | 266790.6394 | 0.5
D2P1 | 4 | A | 7 | E | MS_55 | 48hr | IL10KO | NT |  | 428733.8069 | 0.5
D2P1 | 4 | B | 7 | F | MS_67 | 48hr | IL10KO | NT |  | 455649.812 | 0.5
D2P1 | 4 | C | 7 | G | MS_79 | 48hr | IL10KO | NT |  | 463710.8232 | 0.5
D2P1 | 4 | D | 7 | H | MS_91 | 48hr | IL10KO | NT |  | 446059.3397 | 0.5
D2P1 | 5 | A | 8 | A | MS_08 | 48hr | IL10KO | PAM3_20 |  | 241575.4283 | 0.5
D2P1 | 5 | B | 8 | B | MS_20 | 48hr | IL10KO | PAM3_20 |  | 243255.328 | 0.5
D2P1 | 5 | C | 8 | C | MS_32 | 48hr | IL10KO | PAM3_20 |  | 247108.2323 | 0.5
D2P1 | 5 | D | 8 | D | MS_44 | 48hr | IL10KO | PAM3_20 |  | 223171.7509 | 0.5
D2P1 | 6 | A | 8 | E | MS_56 | 48hr | IL10KO | PAM3_50 |  | 234864.1872 | 0.5
D2P1 | 6 | B | 8 | F | MS_68 | 48hr | IL10KO | PAM3_50 |  | 234195.5704 | 0.5
D2P1 | 6 | C | 8 | G | MS_80 | 48hr | IL10KO | PAM3_50 |  | 238587.547 | 0.5
D2P1 | 6 | D | 8 | H | MS_92 | 48hr | IL10KO | PAM3_50 |  | 234901.7969 | 0.5
|  |  | 9 | A | MS_09 | you can leave these junk names on the left
|  |  | 9 | B | MS_21 | But if you delete, select ENTIRE ROWS and right click "delete"
|  |  | 9 | C | MS_33
|  |  | 9 | D | MS_45
|  |  | 9 | E | MS_57
|  |  | 9 | F | MS_69
|  |  | 9 | G | MS_81
|  |  | 9 | H | MS_93
|  |  | 10 | A | MS_10
|  |  | 10 | B | MS_22
|  |  | 10 | C | MS_34
|  |  | 10 | D | MS_46
|  |  | 10 | E | MS_58
|  |  | 10 | F | MS_70
|  |  | 10 | G | MS_82
|  |  | 10 | H | MS_94
|  |  | 11 | A | MS_11
|  |  | 11 | B | MS_23
|  |  | 11 | C | MS_35
|  |  | 11 | D | MS_47
|  |  | 11 | E | MS_59
|  |  | 11 | F | MS_71
|  |  | 11 | G | MS_83
|  |  | 11 | H | MS_95
|  |  | 12 | A | MS_12
|  |  | 12 | B | MS_24
|  |  | 12 | C | MS_36
|  |  | 12 | D | MS_48
|  |  | 12 | E | MS_60
|  |  | 12 | F | MS_72
|  |  | 12 | G | MS_84
|  |  | 12 | H | MS_96